## Sensors
Comment | Description | Designator | Footprint | Link | LibRef | Quantity
RECE.20279.001E.01 | need to talk to Leevers about this | *1 |  |  | RECE.20279.001E.01 | 1
BK-912 | BATTERY RETAINER COIN 20MM SMD | BT | BAT_BK-912 | https://www.digikey.com/en/products/detail/mpd-memory-protection-devices/BK-912/2647825 | BK-912 | 1
MSD-1-A | Micro SD Card Connector, 9 Positions, Connector and Ejector, Push In, Auto Eject Out, Surface Mount, 1.8 mm Height Above Board, Gold Flash | J1 | CUI_MSD-1-A | https://www.digikey.com/en/products/detail/same-sky-formerly-cui-devices/MSD-1-A/21799641 | MSD-1-A | 1
27nH | inductor Surface Mount | L1 | ece-INDUCTOR1005 | https://www.digikey.co.nz/en/products/detail/johanson-technology-inc/LRW0805WG27NGG001E/1926803 | Inductor | 1
STP12PF06 | P channel MOSFET | Q1 | ece-TO220 |  | STP12P | 1
STP16NF06 | N channel MOSFET | Q2 | ece-TO220 |  | STP16N | 1
ADXL314WBCPZ-RL |  | U1 |  | https://www.digikey.co.nz/en/products/detail/analog-devices-inc/ADXL314WBCPZ-RL/16895802?s=N4IgTCBcDaIIIBEAaAZAzARgCwHUBCAwgAoBaAtAEoogC6AvkA | ADXL314WBCPZ-RL | 1
MIC5504-1.8YM5-TR | Linear Voltage Regulator IC Positive Fixed 1 Output 300mA SOT-23-5 | U3 | SOT23-5P95_280X145XL45X37N | https://www.digikey.co.nz/en/products/detail/microchip-technology/MIC5504-1-8YM5-TR/5209404?s=N4IgTCBcDaILIEkDCBWFAGALAWgIwDoAOATThWwBUAlEAXQF8g | MIC5504-1.8YM5-TR | 1
BMP585 | Description | U4 | LGA9_BMP585_BOS | https://www.digikey.co.nz/en/products/detail/bosch-sensortec/BMP585/19522589 | BMP585 | 1
MAX-M10M-00B | MAX-M10 RF Receiver BeiDou, Galileo, GLONASS, GNSS, GPS -164dBm Not Included | U5 | XCVR_MAX-M10M-00B | https://www.digikey.co.nz/en/products/detail/u-blox/MAX-M10M-00B/15712905?s=N4IgTCBcDaILIEEAaBaOBGADHFnMCEQBdAXyA | MAX-M10M-00B | 1
LSM6DSO32TR | Accelerometer, Gyroscope, Temperature, 6 Axis Sensor IÂ²C, SPI Output | U6 | XDCR_LSM6DSO32TR | https://www.digikey.co.nz/en/products/detail/stmicroelectronics/LSM6DSO32TR/11694177?s=N4IgTCBcDaIDIGUCyA2AIgg8gZjAFQCUQBdAXyA | LSM6DSO32TR | 1
I think we have these in the store
unsure about these ones
we already have these